## Sheet1
6.1.1.3. ATCS Application Software Requirement
S.No. | Description | Bidder Compliance (Yes/No) | Remarks/Deviations
1 | Identify the critical junction of a corridor or a region based on maximum traffic demand and saturation. | Yes
2 | The critical junction cycle time shall be used as the group cycle time i.e. cycle time common to all intersection in that corridor or region. | Yes
3 | Stage optimization to the best level of service shall be carried out based on the traffic demand. | Both | Depends on established configuration
4 | Cycle optimization shall be carried out by increasing or decreasing the common corridor cycle time based on the traffic demand within the constraints of Minimum and Maximum designed value of cycle time. | Both | Depends on established configuration
5 | Offset correction shall be carried out to minimize number of stops and delays along the corridor for the priority route. Offset deviation measured using distance and speed between successive intersections shall be corrected within 5 cycles at a tolerance of +/- 5 seconds maximum. | Both | Depends on established configuration
6 | The system shall have provision to configure priority for upstream signals as default. The ATCS software shall continuously check the traffic demand for upstream and downstream traffic and automatically assign the priority route to the higher demand direction. | Both | Depends on established configuration
7 | Develop appropriate stage timing plans for each approach of every intersection under the ATCS, based on real time demand | Yes
8 | Propose timing plans to every intersection under the ATCS in every Cycle | Yes
9 | Verify the effectiveness of the proposed timing plans in every cycle | Yes
10 | Identify Priority routes | Yes
11 | Synchronize traffic in the Priority routes | Yes
12 | Manage and maintain communication with traffic signal controllers under ATCS | Yes
13 | Maintain database for time plan execution and system performance | Yes
14 | Maintain error logs and system logs | Yes
15 | Generate Reports on request | Yes
16 | Graphically present signal plan execution and traffic flow at the intersection on desktop | Yes
17 | Graphically present time-space diagram for selected corridors on desktop | Yes
18 | Graphically present network status on desktop | Yes
19 | Make available the network status and report viewing on Web | Yes | We have desktop client and web client, web client is a light client
20 | The ATCS shall generate standard and customer ports for planning and analysis | Yes
21 | It shall be possible to interface the ATCS with popular microscopic traffic flow simulation software for pre and post implementation analysis and study of the proposed ATCS control strategy | No | Under development
22 | Shall have the ability to predict, forecast and smartly manage the traffic pattern across the signals over the next few minutes, hours or 3-5 days and just in the current real time. | No | Under development
23 | Shall provide a decision support tool for assessing strategies to minimize congestion, delays and emergency response time to events via simulation and planning tools liked with real time traffic data fusion and control of traffic signaling infrastructure on ground. | No | Under development
24 | Shall collect continuously information about current observed traffic conditions from a variety of data sources and of different kind (traffic states, signal states, vehicle trajectories, incidents, road works, etc.). | Yes
25 | Shall infer a coherent and comprehensive observed traffic state (speeds, vehicular densities, and presence of queues) on all network elements, from abovementioned observations, including vehicle trajectories, through a number of map matching, data validation, harmonization and fusion processes). | Yes
26 | Shall extend the measurements made on only a number of elements both on the rest of the unmonitored network, and over time, thus obtaining an estimation of the traffic state of the complete network and the evolution of this traffic state in the future. | No
27 | Shall forecast the traffic state with respect to current incidents and traffic management strategies (e.g. traffic signal control or variable message signs), improving the decision making capabilities of the operators even before problems occur. | No
28 | Shall calculate customizable Key Performance Indicators (KPI) to quickly assess the results | Yes
29 | Shall provide calculated traffic flows estimation and forecast, queues and delays to Urban Control and Adaptive Signal Control Systems, allowing for proactive Traffic Management and Control | Yes
30 | Shall generate alerts to the operator that trigger on customizable conditions in the network (starting with simple drops in flow, up to total queue lengths along emission sensitive roads surpassing a definable threshold) | Yes
31 | Shall distribute both collected and calculated traffic information via a variety of communication protocols and channels, ensuring high interoperability degree and thus acting as a “traffic data and information hub” | Yes
32 | Shall create a traffic data warehouse for all historic traffic information gathered from the hardware installed on the road network. | Yes
33 | Shall operate in real time that is continuously updating the estimates on the state of the network and the travel times on the basis of data collected continuously over time. | No
34 | Shall operate the traffic lights with the adaptive traffic controls, based on the current and forecasted traffic demand and the current incidents, thus optimizing the green waves continuously throughout the network | Yes | Forecast under development
35 | Enable a smart public transport priority respecting the delays for all road users at once with the adaptive signal controller | Yes
36 | Reports: a. Intersection based reports i. Stage Timing report – The report shall give details of time at which every stage change has taken place. The report shall show the stage sequence, stage timings and stage saturation of all stages of all cycles for a day. The saturation is defined as the ratio between the available stage timings to the actual stage timing executed by the traffic signal controller for the stage (stage preemption time). ii. Cycle Timing report – The report shall give details of time at which every cycle has taken place. The report shall show the cycle sequence and cycle timings for all the cycles in a day. iii. Stage switching report – The report shall give details of time at which a stage switching has taken place. The report shall show the stage sequence, stage timings and stage saturation for a day. iv. Cycle Time switching report – The report shall give details of time at which a cycle switching has taken place. The report shall show the cycle sequence and cycle timings for the cycle in a day. v. Mode switching report – The report shall give details of the mode switching taken place on a day. vi. Event Report - The report shall show events generated by the controller with date and time of event. vii. Power on & down: The report shall show time when the master is switched on, and last working time of the master controller. viii. Intensity Change – The report shall show the brightness of the signal lamp is changed according to the light intensity either manually through keypad or automatically by LDR with time stamp. ix. Plan Change – The report shall show the time of change of plan either through keypad or remotely through a PC or Server. x. RTC Failure – The report shall show the time when RTC battery level goes below the threshold value. xi. Time Update – The report shall show the time when the Master controller updated its time either manually through keypad, automatically by GPS or through remote server. xii. Mode Change – The report shall show the time when Master controller’s operating mode is changed either manually through keypad or a remote server. The typical modes are FIXED, FULL VA SPLIT, FULL VA CYCLE, FLASH, LAMP OFF and HURRY CALL. xiii. Lamp Status Report – The report shall show lamp failure report with date and time of failure, color of the lamp and associated phase. xiv. Loop Failure Report – The report shall show the date and time of detector failure with detector number and associated phase. xv. Conflict – The report shall show the conflict between lamps (RED, AMBER, GREEN) in the same phase or conflict between lamps with other phase. b. Corridor Performance Report – The report shall show the saturation of all the intersections in a corridor for every cycle executed for the corridor and the average corridor saturation for a day c. Corridor Cycle Time Report – The report shall show the Corridor cycle time, Intersection cycle time, Mode of operation and degree of saturation of all the intersections in a corridor for every cycle for a day. | Yes
37 | Graphical User Interface - The application software shall have the following Graphical User Interface (GUI) for user friendliness. i. User login – Operator authentication shall be verified at this screen with login name and password ii. Network Status Display – This online display shall indicate with appropriate color coding on site map whether an intersection under the ATCS is online or off. On double clicking the intersection a link shall be activated for the traffic flow display for the intersection. iii. Traffic Flow Display – This online display shall indicate the current traffic flow with animated arrows, mode of operation, stage number being executed and elapsed stage time. iv. Saturation Snapshot – This display shall show the current saturation levels of all intersections in a corridor. v. Reports Printing / Viewing – This link shall allow selection, viewing and printing of vi. different reports available under ATCS vii. Time-Space Diagram – The time-space diagram shall display the current stages being executed at every intersection in a corridor with immediate previous history. viii. Junctions shall be plotted proportional to their distance on Y-axis and time elapsed for the stage in seconds on X-axis. ix. Junction names shall be identified with each plot. x. Facility shall be available to plot the time-space diagram from history. xi. Currently running stage and completed stages shall be identified with different colors. xii. Stages identified for synchronization shall be shown in a different color. xiii. Speed lines shall be plotter for stages identified for synchronization to the nearest intersection in both directions. xiv. It should be possible to freeze and resume online plotting of Time-Space diagram. xv. The system shall have other graphical interfaces for configuring the ATCS, as appropriate. | Yes